## Sheet1
Analysis of traction force, energy, power for a vehicle |  |  | No acceleration
P. Krein, January 2023 |  | Defaults: 2019 Toyota Camry | Gravity (m/s^2) | 9.8066
Vehicle parameters: (Put in the values you want) |  |  | Air density (kg/m^3) | 1.2
Parameters | Loaded mass (kg) | Rotating mass (kg) | Tire resistance coeff., per unit | Drag coefficient, per unit | Frontal area (m^2) | Slope (%)
Defaults | 2000 | 80 | 0.008 | 0.27 | 2.39 | 0
User values | 2000 | 80 | 0.008 | 0.27 | 2.39 | 0
Weight (m x g), N | 19613.3
Speed (mph) | Speed (m/s) | Force needed (N) | Power needed (kW) | Energy per 100 km (kWh) | Energy per mile (Wh)
0 | 0 | 156.9064 | 0
1 | 0.44704 | 156.9838 | 0.070178 | 4.3607 | 70.178
2 | 0.89408 | 157.2159 | 0.14056 | 4.3671 | 70.2818
3 | 1.3411 | 157.6028 | 0.21136 | 4.3779 | 70.4547
4 | 1.7882 | 158.1444 | 0.28279 | 4.3929 | 70.6969
5 | 2.2352 | 158.8408 | 0.35504 | 4.4122 | 71.0082
6 | 2.6822 | 159.6919 | 0.42833 | 4.4359 | 71.3887
7 | 3.1293 | 160.6978 | 0.50287 | 4.4638 | 71.8384
8 | 3.5763 | 161.8585 | 0.57886 | 4.4961 | 72.3572
9 | 4.0234 | 163.1738 | 0.65651 | 4.5326 | 72.9452
10 | 4.4704 | 164.644 | 0.73602 | 4.5734 | 73.6024
11 | 4.9174 | 166.2689 | 0.81762 | 4.6186 | 74.3288
12 | 5.3645 | 168.0485 | 0.90149 | 4.668 | 75.1244
13 | 5.8115 | 169.9829 | 0.98786 | 4.7217 | 75.9892
14 | 6.2586 | 172.0721 | 1.0769 | 4.7798 | 76.9231
15 | 6.7056 | 174.316 | 1.1689 | 4.8421 | 77.9262
16 | 7.1526 | 176.7146 | 1.264 | 4.9087 | 78.9985
17 | 7.5997 | 179.268 | 1.3624 | 4.9797 | 80.14
18 | 8.0467 | 181.9762 | 1.4643 | 5.0549 | 81.3506
19 | 8.4938 | 184.8391 | 1.57 | 5.1344 | 82.6305
20 | 8.9408 | 187.8568 | 1.6796 | 5.2182 | 83.9795
21 | 9.3878 | 191.0292 | 1.7934 | 5.3064 | 85.3977
22 | 9.8349 | 194.3563 | 1.9115 | 5.3988 | 86.8851
23 | 10.2819 | 197.8382 | 2.0342 | 5.4955 | 88.4416
24 | 10.729 | 201.4749 | 2.1616 | 5.5965 | 90.0673
25 | 11.176 | 205.2663 | 2.2941 | 5.7018 | 91.7623
26 | 11.623 | 209.2125 | 2.4317 | 5.8115 | 93.5264
27 | 12.0701 | 213.3134 | 2.5747 | 5.9254 | 95.3596
28 | 12.5171 | 217.5691 | 2.7233 | 6.0436 | 97.2621
29 | 12.9642 | 221.9795 | 2.8778 | 6.1661 | 99.2337
30 | 13.4112 | 226.5447 | 3.0382 | 6.2929 | 101.2745
31 | 13.8582 | 231.2646 | 3.2049 | 6.424 | 103.3845
32 | 14.3053 | 236.1393 | 3.378 | 6.5594 | 105.5637
33 | 14.7523 | 241.1687 | 3.5578 | 6.6991 | 107.8121
34 | 15.1994 | 246.3529 | 3.7444 | 6.8431 | 110.1296
35 | 15.6464 | 251.6919 | 3.9381 | 6.9914 | 112.5163
36 | 16.0934 | 257.1856 | 4.139 | 7.144 | 114.9722
37 | 16.5405 | 262.834 | 4.3474 | 7.3009 | 117.4973
38 | 16.9875 | 268.6372 | 4.5635 | 7.4621 | 120.0916
39 | 17.4346 | 274.5951 | 4.7874 | 7.6276 | 122.755
40 | 17.8816 | 280.7078 | 5.0195 | 7.7974 | 125.4876
41 | 18.3286 | 286.9753 | 5.2599 | 7.9715 | 128.2894
42 | 18.7757 | 293.3975 | 5.5087 | 8.1499 | 131.1604
43 | 19.2227 | 299.9744 | 5.7663 | 8.3326 | 134.1006
44 | 19.6698 | 306.7061 | 6.0328 | 8.5196 | 137.1099
45 | 20.1168 | 313.5926 | 6.3085 | 8.7109 | 140.1884
46 | 20.5638 | 320.6338 | 6.5935 | 8.9065 | 143.3361
47 | 21.0109 | 327.8298 | 6.888 | 9.1064 | 146.553
48 | 21.4579 | 335.1805 | 7.1923 | 9.3106 | 149.8391
49 | 21.905 | 342.6859 | 7.5065 | 9.5191 | 153.1943
50 | 22.352 | 350.3461 | 7.8309 | 9.7318 | 156.6187
51 | 22.799 | 358.1611 | 8.1657 | 9.9489 | 160.1123
52 | 23.2461 | 366.1308 | 8.5111 | 10.1703 | 163.6751
53 | 23.6931 | 374.2553 | 8.8673 | 10.396 | 167.3071
54 | 24.1402 | 382.5345 | 9.2344 | 10.626 | 171.0082
55 | 24.5872 | 390.9685 | 9.6128 | 10.8602 | 174.7786
56 | 25.0342 | 399.5572 | 10.0026 | 11.0988 | 178.6181
57 | 25.4813 | 408.3007 | 10.404 | 11.3417 | 182.5267
58 | 25.9283 | 417.1989 | 10.8173 | 11.5889 | 186.5046
59 | 26.3754 | 426.2519 | 11.2425 | 11.8403 | 190.5516
60 | 26.8224 | 435.4596 | 11.6801 | 12.0961 | 194.6679
61 | 27.2694 | 444.8221 | 12.13 | 12.3562 | 198.8533
62 | 27.7165 | 454.3393 | 12.5927 | 12.6205 | 203.1079
63 | 28.1635 | 464.0113 | 13.0682 | 12.8892 | 207.4316
64 | 28.6106 | 473.8381 | 13.5568 | 13.1622 | 211.8246
65 | 29.0576 | 483.8196 | 14.0586 | 13.4394 | 216.2867
66 | 29.5046 | 493.9558 | 14.574 | 13.721 | 220.818
67 | 29.9517 | 504.2468 | 15.103 | 14.0069 | 225.4185
68 | 30.3987 | 514.6925 | 15.646 | 14.297 | 230.0882
69 | 30.8458 | 525.293 | 16.2031 | 14.5915 | 234.827
70 | 31.2928 | 536.0483 | 16.7745 | 14.8902 | 239.635
71 | 31.7398 | 546.9583 | 17.3604 | 15.1933 | 244.5122
72 | 32.1869 | 558.023 | 17.961 | 15.5006 | 249.4586
73 | 32.6339 | 569.2425 | 18.5766 | 15.8123 | 254.4742
74 | 33.081 | 580.6168 | 19.2074 | 16.1282 | 259.5589
75 | 33.528 | 592.1458 | 19.8535 | 16.4485 | 264.7129
76 | 33.975 | 603.8296 | 20.5151 | 16.773 | 269.936
77 | 34.4221 | 615.6681 | 21.1926 | 17.1019 | 275.2283
78 | 34.8691 | 627.6613 | 21.886 | 17.435 | 280.5897
79 | 35.3162 | 639.8094 | 22.5956 | 17.7725 | 286.0204
80 | 35.7632 | 652.1121 | 23.3216 | 18.1142 | 291.5202
81 | 36.2102 | 664.5696 | 24.0642 | 18.4603 | 297.0892
82 | 36.6573 | 677.1819 | 24.8236 | 18.8106 | 302.7274
83 | 37.1043 | 689.9489 | 25.6001 | 19.1652 | 308.4348
84 | 37.5514 | 702.8707 | 26.3938 | 19.5242 | 314.2113
85 | 37.9984 | 715.9472 | 27.2048 | 19.8874 | 320.0571
86 | 38.4454 | 729.1785 | 28.0336 | 20.255 | 325.972
87 | 38.8925 | 742.5645 | 28.8802 | 20.6268 | 331.9561
88 | 39.3395 | 756.1053 | 29.7448 | 21.0029 | 338.0093
89 | 39.7866 | 769.8009 | 30.6277 | 21.3834 | 344.1318
90 | 40.2336 | 783.6511 | 31.5291 | 21.7681 | 350.3234